## ClassH_RailSplitter
Reference | Qty | Value | DNP | Exclude from BOM | Exclude from Board | Footprint | Datasheet
C1,C2 | 2 | 2.2n |  |  |  | Capacitor_SMD:C_0603_1608Metric_Pad1.08x0.95mm_HandSolder | ~
C3,C5 | 2 | 10u |  |  |  | Capacitor_SMD:C_0805_2012Metric_Pad1.18x1.45mm_HandSolder | ~
C4 | 1 | 1n, 0.1% |  |  |  | Capacitor_SMD:C_0603_1608Metric_Pad1.08x0.95mm_HandSolder | ~
C6 | 1 | 0.1u |  |  |  | Capacitor_SMD:C_0603_1608Metric_Pad1.08x0.95mm_HandSolder | ~
C7,C8,C9,C10,C11,C12,C19,C20 | 8 | 10uF, 100V |  |  |  | Capacitor_SMD:C_1210_3225Metric_Pad1.33x2.70mm_HandSolder | ~
C13,C14 | 2 | 47uF, 100V |  |  |  | Capacitor_THT:CP_Radial_D10.0mm_P5.00mm | ~
C15,C16,C17,C18 | 4 | 470uF, 100V |  |  |  | Capacitor_THT:CP_Radial_D16.0mm_P7.50mm | ~
D1,D2 | 2 | 60V, SK56B |  |  |  | Diode_SMD:D_SMB_Handsoldering | ~
J1 | 1 | Conn_01x02 |  |  |  | TerminalBlock:TerminalBlock_MaiXu_MX126-5.0-02P_1x02_P5.00mm | ~
J2,J3,J4 | 3 | Conn_01x01 |  |  |  | MountingHole:MountingHole_5mm_Pad_TopBottom | ~
L1,L2,L3,L4 | 4 | 10u |  |  |  | ClassH_Footprint_Library:IND_ETQP5M100YFC | ~
R1 | 1 | 33k |  |  |  | Resistor_SMD:R_0603_1608Metric_Pad0.98x0.95mm_HandSolder | ~
R2 | 1 | 330 |  |  |  | Resistor_SMD:R_0603_1608Metric_Pad0.98x0.95mm_HandSolder | ~
R3 | 1 | 3.9k |  |  |  | Resistor_SMD:R_0603_1608Metric_Pad0.98x0.95mm_HandSolder | ~
R4,R8 | 2 | 12k |  |  |  | Resistor_SMD:R_0603_1608Metric_Pad0.98x0.95mm_HandSolder | ~
R5 | 1 | 3.3k |  |  |  | Resistor_SMD:R_0603_1608Metric_Pad0.98x0.95mm_HandSolder | ~
R6 | 1 | 82k |  |  |  | Resistor_SMD:R_0603_1608Metric_Pad0.98x0.95mm_HandSolder | ~
R7 | 1 | 4.7k |  |  |  | Resistor_SMD:R_0603_1608Metric_Pad0.98x0.95mm_HandSolder | ~
R9 | 1 | 5.6k, 0.1% |  |  |  | Resistor_SMD:R_0603_1608Metric_Pad0.98x0.95mm_HandSolder | ~
R10,R11 | 2 | 10 |  |  |  | Resistor_SMD:R_0603_1608Metric_Pad0.98x0.95mm_HandSolder | ~
R12,R13,R14,R15 | 4 | 1.5k |  |  |  | Resistor_SMD:R_0603_1608Metric_Pad0.98x0.95mm_HandSolder | ~
RV1 | 1 | 10k |  |  |  | Potentiometer_SMD:Potentiometer_Bourns_TC33X_Vertical | ~
TP1,TP2,TP3,TP4,TP5,TP6,TP7,TP8,TP9,TP10,TP11,TP12,TP13 | 13 | TestPoint |  |  |  | TestPoint:TestPoint_Keystone_5005-5009_Compact | ~
U1 | 1 | AD820ARZ |  |  |  | ClassH_Footprint_Library:SOIC127P600X175-8N
U2 | 1 | IRS2153DSPBF |  |  |  | ClassH_Footprint_Library:SOIC8_INF | https://www.infineon.com/dgdl/irs2153d.pdf?fileId=5546d462533600a401535676951e27c3
U3,U4 | 2 | SIR870DP-T1-GE3 |  |  |  | ClassH_Footprint_Library:MOSFET_7DP-T1-GE3_VIS | https://www.vishay.com/doc?67197